## PIT
Location: | [6 empty] | Elevation [m]: |  |  | Surveyors: | [10 empty] | Comments/Notes:
Grand Mesa | [6 empty] | 3130 |  |  | C. Green, N. Parker | [10 empty] | Camera 4, IR Camera 6, Phototonic sensor used for LWC, Log crossing bottom of pit, large roots, pine cones on pit floor
Site: | [6 empty] | LWC device serial # |  |  | UTME: |  |  |  | UTMN: | [5 empty] | UTM Zone:
[7 empty] | 7 |  |  | 747114 |  |  |  | 4324070 | [5 empty] | 12S
Pit ID: |  |  |  |  | HS (cm) |  | LWC Device (circle one) |  |  | Air Temperature |  | Slope: |  | Aspect: |  | Date: |  |  |  | Time:
D05 |  |  |  |  | 163 |  | French LWC | Denoth Meter | Snow Fork | -5.6 | oC | 1 |  | - |  | 2019-03-29 |  |  |  | 938
Density ρ | [5 empty] | Liquid Water Content |  |  |  | Temperature |  |  | Stratigraphy
Height above ground |  |  | Density profile A | Density profile B | Extra Density | P2 |  |  |  | Height above ground | T |  | Height above ground |  |  | Grain size (place 'X' in column) |  |  | Grain type | Hand Hardness | Manual Wetness | Stratigraphy Comments
top (cm) | - | bottom (cm) | kg/m3 | kg/m3 | kg/m3 |  |  |  |  | (cm) | oC |  | top (cm) | - | bottom (cm) | < 1 mm | 1-5 mm | > 5 mm
air | - | 163 |  |  |  | Perm. | Vol. | Mass |  | 163 | -5.6 |  | 163 | - | 161 | x |  |  | MFcr | 1F | D
163 | - | 153 | 180 | 160 |  | 1.213 | 0 | 0 |  | 160 | -4.8
153 | - | 143 | 223 | 222 |  | 1.27 | 0 | 0 |  | 150 | -3.6 |  | 161 | - | 151 | x |  |  | RG | F | M
143 | - | 133 | 236 | 236 |  | 1.363 | 0.13 | 0.54 |  | 140 | -3.1
133 | - | 123 | 292 | 291 |  | 1.375 | 0 | 0 |  | 130 | -3 |  | 151 | - | 149 | x |  |  | MFcr | 1F | D
123 | - | 113 | 279 | 286 |  | 1.43 | 0.09 | 0.32 |  | 120 | -3
113 | - | 103 | 306 | 301 |  | 1.423 | 0 | 0 |  | 110 | -3 |  | 149 | - | 120 | x |  |  | RG | 4F | M
103 | - | 93 | 342 | 324 |  | 1.443 | 0 | 0 |  | 100 | -2.9
93 | - | 83 | 321 | 338 |  | 1.563 | 0.39 | 1.21 |  | 90 | -2.7 |  | 120 | - | 69 | x |  |  | RG | 1F | D | Twig
83 | - | 73 | 341 | 344 |  | 1.545 | 0.11 | 0.31 |  | 80 | -2.5
73 | - | 63 | 334 | 342 |  | 1.576 | 0.33 | 1 |  | 70 | -2.3 |  | 69 | - | 30 |  | x |  | FC | 4F | D
63 | - | 53 | 333 | 314 |  | 1.536 | 0.14 | 0.42 |  | 60 | -2
53 | - | 43 | 341 | 322 |  | 1.462 | 0 | 0 |  | 50 | -1.8 |  | 30 | - | 8 |  | x |  | FC | 1F | D
43 | - | 33 | 329 | 310 |  | 1.557 | 0.28 | 0.86 |  | 40 | -1.6
33 | - | 23 | 293 | 322 |  | 1.517 | 0.41 | 1.4 |  | 30 | -1.3 |  | 8 | - | 0 | x |  |  | RG | 1F | D
23 | - | 13 | 316 | 374 | 395 | 1.442 | 0 | 0 |  | 20 | -1.1
13 | - | 3 | [7 empty] | 10 | -0.9 |  |  | - | [7 empty] | LOG
3 | - | 0 | [7 empty] | 0 | -0.7
| - | [12 empty] | -
-
| - | [12 empty] | -
-
| - | [12 empty] | -
-

## ENVIRONMENT
Location: |  |  |  | Surveyors: |  |  |  |  | Weather Description:
Grand Mesa |  |  |  | C. Green, N. Parker |  |  |  |  | Overcast, calm
Site: |  |  |  | Time:
0938
Pit ID: |  |  |  | Date: |  |  |  |  | Precip Rate (circle one) | None | Very Light | Light |  | Moderate |  | Heavy
D05 |  |  |  | 2019-03-29
Check List | Metadata in Headers |  | x | Density Profile |  |  |  | x | Precip Type | Rain | Snow | Graupel |  | Hail
| Photos of Pit Wall & Site |  | x | Weather Observations |  |  |  | x | Sky (circle one) | Clear | Few (< ¼ of sky) | Scattered (¼ - ½ of sky) |  | Broken (> ½ of sky) |  | Overcast (complete cover)
| Denoth Meter or Snow Fork LWC Profile |  | x | Ground & Vegetation Observations |  |  |  | x | Wind (circle one) | Calm | Light | Moderate |  | Strong |  | Extreme
| Temperature Profile |  | x | Interval Board Measurements |  |  |  | ☐ | Ground Condition (circle one) |  | Frozen | Moist |  | Saturated
| Hand Hardness Profile |  | x | Plot Perimeter Snow Depth Measurements |  |  |  | x | Ground Roughness (circle one) |  | Smooth | Rough |  | Rugged
| Grain Size Measurements |  | x | Photos of Pit Sheets |  |  |  | x | Ground Vegetation (circle one or more) |  | Bare | Grass |  | Shrub |  | Deadfall
| Grain Type Measurements |  | x | Backfill Pit & Place Pit Corner Marker Stake |  |  |  | x | Height of Ground Vegetation (if present) |  |  | 10 | cm | 30 | cm | 5 | cm
| Plot Perimeter Snow Depth Measurements |  | Interval board measurements Use SWE tube | [5 empty] | Tree Canopy (circle one) |  | No Trees | Sparse (5-20%) |  | Open (20-70%) |  | Closed (>70%)
HS (cm)
| 1 |  |  |  | HN (cm) | SWE (mm) | ρ (kg/m3)
2
| 3 |  | Sample A
| 4 |  | Sample B
| 5 |  | Sample C
| 6 |  | Evidence of Melt? |  |  | Yes | No
7
8
9

## INSTRUCTIONS & REFERENCE
INSTRUCTIONS AND REFERENCE
INSTRUCTIONS
1 | Approach pit on single trail - leave on same trail when finished
2 | Fill out data sheet header and take photo of header with regular & IR cameras
3 | Carefully excavate shaded face about 1 meter from prior pit - leave area as undisturbed as possible
4 | Place ruler or depth probe on pit wall
5 | Take pit wall photo with both cameras; take site photos N, E, S, W in order, and overhead canopy
6 | Measure LWC with Denoth Meter or Snow Fork
7 | Simultaneously: take temperature profile, stratigraphy, grain size, hand hardness, manual wetness
8 | Measure density in dual profile top to bottom.
9 | Record new snow measurements and note any melt evidence; then clear interval board
10 | Fill in all data and check list on second page - Leave no blanks! Use a dash (-) to indicate no data recorded
11 | Take photos of completed Pit and Metadata sheets with regular camera
12 | Measure snow depth around plot perimeter - at each corner and at midpoint of plot sides, beginning at NW corner.
13 | Backfill pit with snow - leave pole marker on edge of disturbed snow near measurement face
Grain Type |  |  |  | Hand Hardness |  | Manual Snow Wetness
Grain Type |  | Letter code | Symbol (optional) | Fist | F | Dry | Will not pack | D
New Snow |  | PP | a | 4 Finger | 4F | Moist | Sticks together | M
Decomposing Forms |  | DF | c | 1 Finger | 1F | Wet | Perfect snowballs | W
Rounds |  | RG | d | Pencil | P | Very Wet | Water can be squeezed out | V
Facets |  | FC | e | Knife | K | Soaked | Water drains freely | S
Melt-Freeze |  | MF | h | Ice | I
Crust |  | MFcr | Oh
Ice Lens |  | IF | i

## PIT EXP
Snow Pit Sheet Explanations
PIT
Location; Elevation | Regional scale site description; elevation above sea level from GPS [m]
Site | Local scale site description
Pit ID | <site code>_<YYYYMMDD>
HS (Height of Snow) | Total snow height value from ruler or probe on pit wall
UTME | UTM easting - use value from your GPS
UTMN | UTM northing - use value from your GPS
UTM Zone | One or two digits with letter (e.g. 12S) - use value from your GPS
Slope | Report to closest degree. Use slope meter.
Aspect | Report to closest degree. Use compass. If zero slope, input "Flat"
Surveyors | Write first initial and last name of all pit crew, e.g. D. Smith, J. Jones
Date | M/D/YY, e.g. 2/7/17
Time | Military Local Time, e.g. 1425 MST
Comments/Notes | Anything of interest or use that doesn't fit in another category, for example:
Small streambed in bottom of pit
Ice layers from 83-67 cm made sampling difficult
Liquid Water Content
LWC Device Serial # | The serial number of the Denoth meter, Snow Fork, or French LWC device being used.
LWC Device | Circle either Denoth Meter, Snow Fork, or French LWC
Profile A | LWC probe measurement in the middle of the 10cm interval (e.g. if 10cm interval is 107-97cm, then make LWC measurement at 102cm) Denoth or French LWC meter: note Denoth # or LWC; put a dash (-) in the density (ρ) column. For Snow Fork, record the LWC and density. Air measurement at beginning.
Profile B | Same as for Profile A, but for second sample at same height; air measurement at end.
Density
Height above ground | Top - top level from ruler. Bottom - layer bottom level - should be 10 cm increment (e.g. 93-83)
Measure every ten cm from surface (e.g. 93-83, 83-73, 73-63,,, 13-3)
At profile base, try to get measurement as close to ground as possible (e.g. 11-1)
Density A | Density from first sample in dual profile (gram value from scale - e.g. 323)
Density B | Density from second sample. If different by more than 10%, take extra density sample
Temperature
Air Temperature | Measure air temperature (in deg C) 1m above snow surface, with thermometer shaded
Height above ground | Measure surface, then 10 cm increments on even tens (e.g. 93, 90, 80, 70,,,,0)
Temperature | Read digital thermometer and record to tenth of a degree Celsius (e.g. -5.2) Do NOT use F
Stratigraphy
Height above ground | Height of distinct layer boundaries. Will not match density heights (e.g. 93-77)
Bottom of one layer should be same as top of the next layer; leave no area unaccounted for
Grain size | place an 'X' in the box for the appropriate grain size category
Grain type | Letter code - see Sheet 2
Hand Hardness | Letter code - see Sheet 2
Manual wetness | Letter code - see Sheet 2; Used gloved hand.
Stratigraphy comments | Any useful information that will help in interpretation, e.g.:
Lens is discontinuous and varies in thickness (2-15 mm); see example sheet

## ENVIRONMENT EXP
Snow Pit Sheet Explanations
ENVIRONMENT
Location | Same as sheet 1, but FILL THIS OUT! This will keep these sheets together in database
Site | Same as sheet 1, but FILL THIS OUT! This will keep these sheets together in database
Pit ID | Same as sheet 1, but FILL THIS OUT! This will keep these sheets together in database
Surveyors | Same as sheet 1, but FILL THIS OUT! This will keep these sheets together in database
Date | Same as sheet 1, but FILL THIS OUT! This will keep these sheets together in database
Time | Same as sheet 1, but FILL THIS OUT! This will keep these sheets together in database
Check list | Note taker should check these off after each item is completed
Weather Description | Comments not addressed in boxes below - e.g. high cirrus; cloud cover changing rapidly; air temperature dropping steadily; wind increasing, etc.
Precipitation | None - no atmospheric deposition - there may be blowing snow, but no snowfall
Very Light (S-1): occasional snowflake up to ~ 0.5 cm per hour accumulation
Light (S1): ~ 1 cm per hour accumulation
Moderate (S2): ~ 2 cm per hour accumulation
Heavy (S5): ~ 5 cm per hour accumulation
Sky | CLEAR: no clouds
FEW: up to 2/8 of sky covered by clouds
SCATTERED: partly cloudy; 3/8 - 4/8 of sky covered by clouds
BROKEN: Mostly cloudy; more than half but not all of sky covered by clouds
OVERCAST: sky is completely covered by clouds
Wind | CALM: no air motion
LIGHT: light to gentle breeze; flags and twigs in motion
MODERATE: fresh breeze; small trees sway; flags stretched; snow begins to drift
STRONG: strong breeze; whole trees in motion
EXTREME: gale force or higher
Ground condition | Subjective
Ground roughness | Smooth < 5 cm variability; Rough 5 - 20 cm variability, Rugged > 20 cm variability, rocks, etc.
Ground vegetation | Note that there may be one or more categories present - circle all that apply
Bare - little or no vegetation - duff, exposed soil or rock surface
Grass - any grass, forb or sedge
Shrub - any bush or shrub with woody stem
Deadfall - significant sticks, logs , or dead trees on or near ground
Height of ground vegetation | Height for Ground Vegetation category in cell above
Grass - height if penetrating snowpack, thickness of mat if compressed
Tree canopy | Rough categories looking straight overhead from pit site
Interval Board Measurement | Make 3 depth and SWE measurements using a small SWE tube
Record "Yes" if any evidence of melt exists (on surface or within/below snow on the board)
Plot Perimeter Snow Depth Measurements | Make snow depth probe measurements at corners and midway between corners of study plot. Start at NW corner and proceed in a clockwise direction around plot.