## PIT
Location: | [6 empty] | Elevation [m]: |  |  | Surveyors: | [10 empty] | Comments/Notes:
Grand Mesa, CO | [6 empty] | 3137 |  |  | C. Vuyovich, L. Brucker | [10 empty] | TerraSAR-X acquisition; Casting; LWC probe comparison; 42 m away from original D09 site
Site: | [6 empty] | LWC device serial # |  |  | UTME: |  |  |  | UTMN: | [5 empty] | UTM Zone:
[10 empty] | 749120 |  |  |  | 4322475 | [5 empty] | 12S
Pit ID: |  |  |  |  | HS (cm) |  | LWC Device (circle one) |  |  | Air Temperature |  | Slope: |  | Aspect: |  | Date: |  |  |  | Time:
D09 |  |  |  |  | 232 |  | French LWC | Denoth Meter | Snow Fork | -0.5 | oC | 0 |  | - |  | 20190328 |  |  |  | 1415
Density ρ | [5 empty] | Liquid Water Content |  |  |  | Temperature |  |  | Stratigraphy
Height above ground |  |  | Density profile A | Density profile B | Extra Density | Profile A |  | Profile B |  | Height above ground | T |  | Height above ground |  |  | Grain size (place 'X' in column) |  |  | Grain type | Hand Hardness | Manual Wetness | Stratigraphy Comments
top (cm) | - | bottom (cm) | kg/m3 | kg/m3 | kg/m3 | Denoth # or LWC | ρ | Denoth # or LWC | ρ | (cm) | oC |  | top (cm) | - | bottom (cm) | < 1 mm | 1-5 mm | > 5 mm
air | - | [8 empty] | 232 | 0.2 |  | 232 | - | 230 |  | x |  | MFcr | F | M
232 | - | 222 | 217 | 216 | [5 empty] | 230 | 0.4
222 | - | 212 | 273 | 272 | [5 empty] | 220 | 0.4 |  | 230 | - | 213 | x |  |  | RG | F | M
212 | - | 202 | 248 | 285 | 257 |  |  |  |  | 210 | 0
202 | - | 192 | 272 | 259 | [5 empty] | 200 | -1.3 |  | 213 | - | 210 | x |  |  | MFcr | P | D
192 | - | 182 | 292 | 313 | [5 empty] | 190 | -2.23
182 | - | 172 | 323 | 331 | [5 empty] | 180 | -2.8 |  | 210 | - | 174 | x |  |  | RG | F | D
172 | - | 162 | 341 | 341 | [5 empty] | 170 | -2.9
162 | - | 152 | 323 | 322 | [5 empty] | 160 | -3 |  | 174 | - | 161 | x |  |  | RG | 4F | D
152 | - | 142 | 319 | 258 | 230 |  |  |  |  | 150 | -2.9
142 | - | 132 | 333 | 323 | [5 empty] | 140 | -2.8 |  | 161 | - | 159 |  | x |  | MFcr | 4F | D
132 | - | 122 | 370 | 372 | [5 empty] | 130 | -2.5
122 | - | 112 | 372 | 363 | [5 empty] | 120 | -2.4 |  | 159 | - | 124 | x |  |  | RG | 4F | D
112 | - | 102 | 368 | 367 | [5 empty] | 110 | -2.1
102 | - | 92 | 386 | 380 | [5 empty] | 100 | -1.8 |  | 124 | - | 105 | x |  |  | RG | 1F | D
92 | - | 82 | 378 | 381 | [5 empty] | 90 | -1.6
82 | - | 72 | 400 | 381 | [5 empty] | 80 | -1.4 |  | 105 | - | 56 |  |  |  | RG | 1F | D
72 | - | 62 | 372 | 368 | [5 empty] | 70 | -1.1
62 | - | 52 | 355 | 343 | [5 empty] | 60 | -0.9 |  | 56 | - | 23 |  | x |  | FC | F | D
52 | - | 42 | 352 | 347 | [5 empty] | 50 | -0.8
42 | - | 32 | 362 | 368 | [5 empty] | 40 | -0.6 |  | 23 | - | 10 |  | x |  | FC | P | D
32 | - | 22 | 315 | 320 | [5 empty] | 30 | -0.3
22 | - | 12 | 359 | 345 | [5 empty] | 20 | -0.1 |  | 10 | - | 0 |  | x |  | FC | P | D
20 | - | 10 | 373 | [6 empty] | 10 | 0
[10 empty] | 0 | 0

## ENVIRONMENT
Location: |  |  |  | Surveyors: |  |  |  |  | Weather Description:
Grand Mesa, CO |  |  |  | C. Vuyovich, L. Brucker
Site: |  |  |  | Time:
1415
Pit ID: |  |  |  | Date: |  |  |  |  | Precip Rate (circle one) | None
D09 |  |  |  | 20190328
Check List | Metadata in Headers |  | ☐ | Density Profile |  |  |  | ☐ | Precip Type
| Photos of Pit Wall & Site |  | ☐ | Weather Observations |  |  |  | ☐ | Sky (circle one) |  |  | Scattered (¼ - ½ of sky)
| Denoth Meter or Snow Fork LWC Profile |  | ☐ | Ground & Vegetation Observations |  |  |  | ☐ | Wind (circle one) |  |  |  |  | Strong
| Temperature Profile |  | ☐ | Interval Board Measurements |  |  |  | ☐ | Ground Condition (circle one) |  | Frozen
| Hand Hardness Profile |  | ☐ | Plot Perimeter Snow Depth Measurements |  |  |  | ☐ | Ground Roughness (circle one) |  | Smooth
| Grain Size Measurements |  | ☐ | Photos of Pit Sheets |  |  |  | ☐ | Ground Vegetation (circle one or more) |  | Bare
| Grain Type Measurements |  | ☐ | Backfill Pit & Place Pit Corner Marker Stake |  |  |  | ☐ | Height of Ground Vegetation (if present) |  |  |  | cm |  | cm | cm
| Plot Perimeter Snow Depth Measurements |  | Interval board measurements Use SWE tube | [5 empty] | Tree Canopy (circle one) |  | No Trees
HS (cm)
| 1 |  |  |  | HN (cm) | SWE (mm) | ρ (kg/m3)
2
| 3 |  | Sample A
| 4 |  | Sample B
| 5 |  | Sample C
| 6 |  | Evidence of Melt? |  |  | Yes | No
7
8
9