## PIT
Location: | [6 empty] | Elevation [m]: |  | Surveyors: | [10 empty] | Comments/Notes:
Grand Mesa, CO | [6 empty] | 3105 |  | C. Vuyovich, L. Brucker | [10 empty] | Layer of pine needles at bottom; overfligth over pit by Twin Otter
Site: | [6 empty] | LWC device serial # |  | UTME: |  |  |  | UTMN: | [5 empty] | UTM Zone:
[7 empty] | 11 |  | 746556 |  |  |  | 4324054 | [5 empty] | 12S
Pit ID: |  |  |  |  | HS (cm) |  | LWC Device (circle one) |  | Air Temperature |  | Slope: |  | Aspect: |  | Date: |  |  |  | Time:
D02 |  |  |  |  | 166 |  | French LWC |  | -4 | oC | 0 |  | - |  | 20190329 |  |  |  | 930
Density ρ | [5 empty] | Liquid Water Content |  |  | Temperature |  |  | Stratigraphy
Height above ground |  |  | Density profile A | Density profile B | Extra Density | Profile A |  |  | Height above ground | T |  | Height above ground |  |  | Grain size (place 'X' in column) |  |  | Grain type | Hand Hardness | Manual Wetness | Stratigraphy Comments
top (cm) | - | bottom (cm) | kg/m3 | kg/m3 | kg/m3 |  |  |  | (cm) | oC |  | top (cm) | - | bottom (cm) | < 1 mm | 1-5 mm | > 5 mm
air | - |  |  |  |  | Permittivity | LWC per Vol | LWC per Mass | 166 | -5.1 |  | 166 | - | 164 | x |  |  | MFcr | P | D
166 | - | 156 | 195 | 166 |  | 1.252 | 0.1 | 0.7 | 160 | -4.6
156 | - | 146 | 230 | 224 |  | 1.352 | 0.14 | 0.63 | 150 | -3.1 |  | 164 | - | 151 |  | x |  | DF | F | D
146 | - | 136 | 250 | 242 |  | 1.383 | 0.14 | 0.59 | 140 | -2.5
136 | - | 126 | 249 | 247 |  | 1.399 | 0.21 | 0.83 | 130 | -2.5 |  | 151 | - | 148 | x |  |  | MFcr | F | D
126 | - | 116 | 292 | 280 |  | 1.429 | 0.003 | 0.09 | 120 | -2.5
116 | - | 106 | 298 | 300 |  | 1.448 | 0 | 0.01 | 110 | -2.5 |  | 148 | - | 120 | x |  |  | RG | 4F | D
106 | - | 96 | 289 | 290 |  | 1.459 | 0.14 | 0.49 | 100 | -2.5
96 | - | 86 | 305 | 316 |  | 1.553 | 0.43 | 1.39 | 90 | -2.3 |  | 120 | - | 116 |  | x |  | MFcr | 4F | D
86 | - | 76 | 341 | 339 |  | 1.557 | 0.18 | 0.53 | 80 | -2.1
76 | - | 66 | 373 | 359 |  | 1.637 | 0.34 | 0.92 | 70 | -2 |  | 116 | - | 112 | x |  |  | RG | 4F | D
66 | - | 56 | 321 | 331 |  | 1.538 | 0.21 | 0.65 | 60 | -1.8
56 | - | 46 | 343 | 332 |  | 1.512 | 0 | 0 | 50 | -1.5 |  | 112 | - | 110 |  | x |  | MFcr | 4F | D
46 | - | 36 | 320 | 310 |  | 1.428 | 0 | 0 | 40 | -1.2
36 | - | 26 | 270 | 295 |  | 1.448 | 0.16 | 0.55 | 30 | -1 |  | 110 | - | 64 | x |  |  | RG | 1F | D
26 | - | 16 | 276 | 277 |  | 1.431 | 0.11 | 0.41 | 20 | -0.6
16 | - | 6 | 337 | 299 |  | 1.38 | 0 | 0 | 10 | -0.3 |  | 64 | - | 39 | x |  |  | RG | 1F | D
| - | [7 empty] | 0 | -0.1
| - | [10 empty] | 39 | - | 8 |  | x |  | FC | F | D | Rounding; Becoming RG
-
| - | [10 empty] | 8 | - | 0 |  | x |  | MFcr | K | D
-
| - | [11 empty] | -
-

## ENVIRONMENT
Location: |  |  |  | Surveyors: |  |  |  |  | Weather Description:
Grand Mesa, CO |  |  |  | C. Vuyovich, L. Brucker
Site: |  |  |  | Time:
0930
Pit ID: |  |  |  | Date: |  |  |  |  | Precip Rate (circle one) | None
D02 |  |  |  | 20190329
Check List | Metadata in Headers |  | x | Density Profile |  |  |  | x | Precip Type
| Photos of Pit Wall & Site |  | x | Weather Observations |  |  |  | x | Sky (circle one) |  |  |  |  | Overcast (complete cover)
| Denoth Meter or Snow Fork LWC Profile |  | x | Ground & Vegetation Observations |  |  |  | x | Wind (circle one) |  | Light
| Temperature Profile |  | x | Interval Board Measurements |  |  |  | ☐ | Ground Condition (circle one) |  | Frozen
| Hand Hardness Profile |  | x | Plot Perimeter Snow Depth Measurements |  |  |  | ☐ | Ground Roughness (circle one) |  | Smooth
| Grain Size Measurements |  | x | Photos of Pit Sheets |  |  |  | ☐ | Ground Vegetation (circle one or more) |  | Bare
| Grain Type Measurements |  | x | Backfill Pit & Place Pit Corner Marker Stake |  |  |  | x | Height of Ground Vegetation (if present) |  |  | cm | cm |  | cm
| Plot Perimeter Snow Depth Measurements |  | Interval board measurements Use SWE tube | [5 empty] | Tree Canopy (circle one) |  |  |  |  | Closed (>70%)
HS (cm)
| 1 |  |  |  | HN (cm) | SWE (mm) | ρ (kg/m3)
2
| 3 |  | Sample A
| 4 |  | Sample B
| 5 |  | Sample C
| 6 |  | Evidence of Melt? |  |  | Yes | No
7
8
9